## Sheet1
Comment | Designator | Footprint | JLCPCB Part #（optional）
22 | R4,R1,R29 | R_0805_2012Metric | C416949
27 | R3,R2 | R_0805_2012Metric | C365278
30 | R30,R31,R33,R32 | R_0603_1608Metric | C965139
270 | R14,R13 | R_0805_2012Metric | C432811
750 | R20 | R_0805_2012Metric | C308463
1k | R23,R22 | R_0805_2012Metric | C17513
1.13k | R16,R19 | R_0805_2012Metric | C482947
1.2k | R28,R34 | R_0805_2012Metric | C727987
2.5k | R24 | R_0805_2012Metric | C5713447
4.7k | R27 | R_0805_2012Metric | C17673
5.1k | R25,R26 | R_0805_2012Metric | C27834
5.6k | R21,R7 | R_0805_2012Metric | C416113
10k | R11,R9 | R_0805_2012Metric | C174414
10.7k | R15 | R_0805_2012Metric | C334857
17.4k | R6,R8 | R_0805_2012Metric | C104038
100k | R10,R5 | R_0805_2012Metric | C149504
1M | R18,R17 | R_0805_2012Metric | C17514
1.5Meg | R12 | R_0805_2012Metric | C275642
200pF | C29,C55 | C_0603_1608Metric | C458897
20pF | C57,C31,C30,C56 | C_0805_2012Metric | C105173
47pF | C3,C4 | C_0805_2012Metric | C14857
2nF | C22 | C_0603_1608Metric | C1870141
330nF | C58 | C_0805_2012Metric | C107132
100nF | C7,C9,C8,C10,C11,C5 | C_0805_2012Metric | C49678
10nF | C6,C25,C21,C13 | C_0805_2012Metric | C1710
.001uF | C44,C39 | C_0805_2012Metric | C46653
.015uF | C23 | C_0402_1005Metric | C114405
10pF | C45,C17,C16,C46 | C_0805_2012Metric | C179756
10uF | C51 | C_1206_3216Metric | C13585
2.2uF | C53 | C_0805_2012Metric | C377773
0.1uF | C2,C20,C42,C41,C24,C33,C34,C28,C37,C38 | C_0805_2012Metric | C49678
22uF | C60,C52,C18,C48,C19,C62,C54,C61,C59,C49 | C_0805_2012Metric | C45783
1uF | C26,C14,C15 | C_0805_2012Metric | C28323
.01uF | C40,C43 | C_0805_2012Metric | C1710
.1uF | C47,C50 | C_0603_1608Metric | C14663
10uF | C27 | C_0805_2012Metric | C440198
47uF | C36,C32,C35 | C_0805_2012Metric | C16780
4.7uF | C1,C12 | C_0805_2012Metric | C1779
120R | FB1,FB2 | L_0805_2012Metric |  | not on JLC
47uH | L2 | LED_0805_2012Metric | C3910865
ST STDC14 (Debug,Connector) | J2 | SAMTEC_FTSH-107-01-F-DV-K-P-TR |  | On JLC, but no stock
HI-3110PSIF | U3 | SOIC-18WB_HIC |  | Not on JLC
8MHz Crystal | Y1 | XTAL_ABM3B-8.000MHZ-10-1-U-T |  | On JLC, but no stock
OPA2187IDGKR | U8 | DGK8_TEX | C2863562
Conn_01x02_Pin | J4 | pin,header |  | Have some in parts shop
ADP7104ACPZ-R7 (v3.3) | U7 | CP_8_5_ADI | C514351
FT231XS-R | U4 | FT231XS-R_FTD | C132160
PWR_LED | D1 | LED_0805_2012Metric | C84256
LED | D3,D4 | LED_0805_2012Metric | C2296
USB4105-GF-A | J3 | GCT_USB4105-GF-A |  | On JLC, but no stock
LTC1298IS8_PBF | U1 | SOIC-8_S |  | On JLC, but no stock
LTC1451IS8-PBF | U2 | SO-8_S_LIT |  | On JLC, but no stock
LTC1250CS8-PBF | U11 | SO-8_S_LIT |  | On JLC, but no stock
INA827AIDGKR | U10 | DGK8_TEX |  | On JLC, but no stock
HI-3585APQI | U13 | QFP80P1390X1390X150-44N |  | Not on JLC
MAX764ESA | U14 | SO-G8_1_MXM |  |  | Check if same part
REF3425MDBVTEP | U12 | SOT-23-6_TEX |  | On JLC, but no stock
1N5817 | D2 | 1N5817 | C2935162
ABM8-24.000MHz-10-B1U-T | Y2 | XTAL_ABM8-24.000MHz-10-B1U-T |  | On JLC, but no stock
ADP7104ACPZ-R7 (5v) | U9 | CP_8_5_ADI | C514351
GPIO_LED | D5 | LED_0805_2012Metric | C2297
STM32F103RBT6 | U5 | QFP50P1200X1200X160-64N | C8735
STWD100YNXWY3F | U6 | SOT23-5_STM |  | On JLC, but no stock
Bus_PCI_Express_x8 | J1 | BUS_PCIexpress_x8